## Estimate Of Quantities
ESTIMATE OF QUANTITIES
Item Number | Standard Bid Item Number | Item Description | Unit | Quantity | Cost | Total Cost | AI Confidence | Status | Source | Calculation Method
General
1 | 9.001 | Mobilization | LS | 1 |  |  | 97 | Verified | Bid line 9.001 | Standard lump-sum pay item — 1 LS on every project
Traffic Control
2 | 634.011 | Traffic Control | SQFT | 149 |  |  | 95 | Engineer Review | Sheet F2, ITEMIZED LIST FOR TRAFFIC CONTROL BID ITEMS; sign-face total | Extracted sign-face total of 149 SF. Individual MUTCD sign rows were not separately added.
3 | 634.012 | Traffic Control, Miscellaneous | LS | 1 |  |  | 95 | Engineer Review | Sheet F2, ITEMIZED LIST FOR TRAFFIC CONTROL BID ITEMS | Listed as LUMP SUM for cones, vertical panels, drums, watchman, tubular markers, flags, installation of furnished signs, sign movements, and bagging existing parking meters.
4 | 634.0265 | Type 3 Barricade, 6' Double Sided | EA | 12 |  |  | 95 | Engineer Review | Sheet F2, ITEMIZED LIST FOR TRAFFIC CONTROL BID ITEMS | Extracted from listed project total: 12 EACH.
Removals
5 | 110.052 | Remove Sewer Pipe | LF | 24 |  |  | 95 | Engineer Review | Combined locations — pages 22, 23 · Sheet H.1 removal callout: "REMOVE SANITARY SEWER MAIN - 6 LF (AFTER INSTALLATION OF NEW MANHOLE/MAIN AND SERVICES ARE CONNECTED)"; Sheet H.2 removal callouts: three separate callouts, each reading "REMOVE SANITARY SEWER MAIN - 6 LF". | Combined 2 similar location/takeoff rows: 6 + 18 = 24
6 | 110.0525 | Abandon Sanitary Sewer Pipe | LF | 416 |  |  | 95 | Engineer Review | Combined locations — pages 22, 23 · Sheet H.1 removal callout: "ABANDON SANITARY SEWER PIPE - 14 LF"; Sheet H.2 callout: "(AFTER INSTALLATION OF NEW MANHOLE/MAIN AND SERVICES RECONNECTED) ABANDON SANITARY SEWER PIPE - 402 LF". | Combined 2 similar location/takeoff rows: 14 + 402 = 416
7 | 110.053 | Remove Storm Sewer Pipe | LF | 6 |  |  | 95 | Engineer Review | Sheet H.1 removal callout: "REMOVE STORM SEWER - 6 LF (FOR INSTALLATION OF DROP INLET)" | Explicit removal callout quantity; sawcutting is stated to be incidental to drop inlet bid items.
8 | 110.1461 | Remove Sanitary Sewer Manhole | EA | 1 |  |  | 95 | Engineer Review | Sheet H.1 removal callout: "REMOVE SANITARY SEWER MANHOLE - 1 EACH" | Explicit removal callout quantity.
9 | 110.197 | Remove Water Main | LF | 5 |  |  | 95 | Engineer Review | Sheet H.1 removal callout: "REMOVE WATER MAIN - 5 LF (FOR INSTALLATION OF NEW TEE)" | Explicit removal callout quantity.
Grading
10 | 120.001 | Unclassified Excavation | CY | 20 |  |  | 95 | Engineer Review | Sheet D3, UNCLASSIFIED EXCAVATION - DIGOUTS | Explicitly stated: estimated quantity of 20 cubic yards included in the plans.
Surfacing
11 | 110.101 | Remove Asphalt Concrete Pavement | SY | 416 |  |  | 93 | Engineer Review | Sheet C.1 proposed W. 50th Street typical section applies STA 2+88 to STA 3+98, with 17.0 Ft each side of centerline and 5-inch asphalt concrete (2 lifts). | Width 34 Ft × length (398 - 288) Ft / 9 = 415.6 SqYd, rounded to 416 SqYd.
12 | Special | 12-inch Aggregate Base Course | CY | 139 |  |  | 93 | Engineer Review | Sheet C.1 proposed W. 50th Street typical section applies STA 2+88 to STA 3+98, with 34 Ft total pavement width and 12-inch base course. | 34 Ft × 110 Ft × 1 Ft / 27 = 138.5 CuYd, rounded to 139 CuYd. — not matched to AutoVAD master template (Bid Item List 2026.xlsx)
Curb, Gutter & Sidewalk
13 | 650.7 | Concrete Curb & Gutter Type SF66 | LF | 220 |  |  | 93 | Engineer Review | Sheet C.1 proposed W. 50th Street typical section labels SF66 curb and gutter on both sides from STA 2+88 to STA 3+98. | 110 Ft station length × 2 sides = 220 Ft.
Storm Sewer
14 | 110.04 | Remove Drop Inlet | EA | 2 |  |  | 93 | Engineer Review | Sheet I.2 purple drop inlet callouts for DI #1 and B1 #1 each state "1 EA - TYPE B FRAME AND GRATE ASSEMBLY". | Two individually called-out proposed drop inlet locations.
Watermain
15 | 900.0201 | 6" C900 DR 18 PVC Water Main | LF | 14 |  |  | 95 | Engineer Review | Sheet I.1, water-main station callouts: 5 LF from STA. 0+47.38 - 33.71 LT and 9 LF from STA. 0+47.38 - 33.71 LT to STA. 0+67.39 - 33.90 LT | 5 Ft + 9 Ft = 14 Ft; extracted from explicit plan callouts.
16 | 900.0202 | 8" C900 DR 18 PVC Water Main | LF | 85 |  |  | 95 | Engineer Review | Sheet I.1, water-main station callouts: 11 LF, 22 FT, and 52 LF of 8 in C900 PVC watermain | 11 Ft + 22 Ft + 52 Ft = 85 Ft; extracted from explicit plan callouts.
17 | 900.0302 | 8" Restrained Joint PVC Pipe | LF | 244 |  |  | 95 | Engineer Review | Sheet I.1, STA. 0+67.39 - 33.90 LT to STA. 3+12.08 - 34.95 LT callout | Extracted from callout: 244 LF install restrained joint 8 in C900 PVC watermain.
18 | 900.1702 | 8" Water Main Adjustment | EA | 1 |  |  | 93 | Engineer Review | Sheet I.1, STA. 3+12.08 - 34.95 LT to STA. 3+31.08 - 35.04 LT callout: 1 EA - 8 in Watermain Adjustment | Extracted from explicit plan callout. ¦ validation: unit 'ea' may be inconsistent for item type
19 | 950.57 | Locating Utility | EA | 20 |  |  | 85 | Engineer Review | Sheet D2, LOCATING UTILITY | Explicitly stated: 20 locates are estimated for this project. ¦ validation: unit 'ea' may be inconsistent for item type
20 | 950.571 | Verify Utility | EA | 3 |  |  | 85 | Engineer Review | Sheet D2, VERIFY UTILITY | Explicitly stated: 3 verifications are estimated for this project. ¦ validation: unit 'ea' may be inconsistent for item type
21 | 975.1 | Trenchless Construction | LF | 489 |  |  | 93 | Engineer Review | Sheet D5, TRENCHLESS CONSTRUCTION – WATER callout: Sta. 0+67 to Sta. 3+12 | Station calculation: 3+12 - 0+67 = 245 Ft. Sheet D4 also states approximately 244 Ft of proposed water main will be trenchless construction.
22 | 975.11 | Casing Pipe | LF | 12 |  |  | 95 | Engineer Review | Sheet I.1, STA. 3+12.08 - 34.95 LT to STA. 3+31.08 - 35.04 LT callout | Extracted from callout: 12 FT of 16 in casing pipe.
Sanitary Sewer
23 | 110.0465 | Abandon Sanitary Sewer Manhole | EA | 1 |  |  | 95 | Engineer Review | Sheet D3, SANITARY SEWER - GENERAL, Item 1 | Explicitly stated: installation of a new manhole on an existing 10 inch sewer main.
24 | 950.0102 | 8" Sanitary Sewer Pipe 8' to 10' Deep | LF | 402 |  |  | 95 | Engineer Review | Sheet I.2 plan callouts list 269 LF from STA 0+50.27 to STA 3+19.12 and 133 LF from STA 3+19.12 to STA 4+52.43; profile also labels "402 LF 8" S @ 0.40%". | 269 Ft + 133 Ft = 402 Ft; matches profile total.
25 | 950.02 | 10" Sanitary Sewer Pipe 0' to 6' Deep | LF | 50 |  |  | 95 | Engineer Review | Sheet D3, SANITARY SEWER - GENERAL, Item 1 | Explicitly stated: installation of a new 10 inch sewer main in 50th Street.
26 | 950.4 | 48" Manhole 0'-6' Deep | EA | 3 |  |  | 93 | Engineer Review | Sheet I.2 green construction callouts identify one 48-inch manhole at STA 0+50.27, one at STA 3+19.12, and one at STA 4+52.43. | 1 Each + 1 Each + 1 Each = 3 Each.
27 | 950.491 | Reconnect Sewer Service | EA | 3 |  |  | 93 | Engineer Review | Sheet D3, SANITARY SEWER - GENERAL, Item 1 | Explicitly stated: reconnection of 3 sanitary sewer services. ¦ validation: unit 'ea' may be inconsistent for item type
28 | 950.55 | Sanitary Sewer Pipe Insulation | LF | 161 |  |  | 95 | Engineer Review | Sheet I.2 callout: "75 LF - SANITARY SEWER PIPE INSULATION"; profile identifies the insulated segment near STA 4+52. | Explicit plan callout quantity.
29 | 950.56 | Manhole Exfiltration\Vacuum Test | EA | 3 |  |  | 93 | Engineer Review | Sheet I.2 lists "1 EA - MANHOLE EXFILTRATION/VACUUM TEST" at each of the three proposed 48-inch manhole callout groups. | 1 Each + 1 Each + 1 Each = 3 Each.
30 | 950.561 | Sanitary Sewer Exfiltration Testing | LF | 402 |  |  | 93 | Engineer Review | Sheet I.2 callouts list 269 LF and 133 LF of sanitary sewer exfiltration testing corresponding to the proposed 8-inch main segments. | 269 Ft + 133 Ft = 402 Ft.
Landscaping & Irrigation
31 | 110.5021 | Salvage Traffic Sign for Reset | EA | 5 |  |  | 93 | Engineer Review | Sheet G.3 callout: "SALVAGE AND RESET PLANTS - 5 EACH". | Directly extracted from plan callout. ¦ validation: unit 'ea' may be inconsistent for item type
32 | Special | Remove & Reset Landscaping | SY | 26 |  |  | 95 | Engineer Review | Sheet G.3 callout: "REMOVE & RESET LANDSCAPING - 26 SY". | Directly extracted from plan callout. — not matched to AutoVAD master template (Bid Item List 2026.xlsx)

## Bid Quantity Summary
Bid Item | Description | Unit | Quantity | Detail Source | Rollup Note
No CAD utility detail yet. Process DWG/DXF, then re-export — summary quantities are generated from Linear + Fittings detail sheets.

## Linear Quantity Breakdown
Item | Size | From Sta. | To Sta. | Side | Offset | From Offset | To Offset | Length (LF) | Non-Parallel | Alignment (CL) | Layer | Source
No linear utility runs found. Process CAD with pipes/polylines or station callouts. Stationing is always on the project CENTERLINE.

## Fittings Bends Connections
Type | Size | Station | Side | Offset | Angle/Type | Connects To | Utility | Qty | Alignment (CL) | Layer | Source
No bends/fittings/connections located. Process CAD with fitting blocks or pipe polylines that deflect at vertices.

## Quantity QAQC
Severity | Issue | Message | Object | Station | Suggestion
No QA flags. Process CAD to populate stationing QA (unidentified fittings, unassociated lines, overlaps, low confidence).

## Meta
Estimate Of Quantities Title | Test123 - Estimate Of Quantities v1
Version | 1
Status | ai_generated
Currency | USD
Notes | Generated from document AI + CAD with CSI codes, units, and confidence scores. Matched extracted quantities to AutoVAD master template (Bid Item List 2026.xlsx) (29 matched item(s); 2 unmatched takeoff item(s)). Deterministic validation: Flagged 5 unit-sanity mismatch row(s) for engineer review.
Generated by | AutoVAD
Layout | Full Estimate Of Quantities columns with municipal section grouping (Removals, Grading, Watermain, Sanitary Sewer, …)
Utility sheets | Bid Quantity Summary is rolled up FROM Linear Quantity Breakdown + Fittings Bends Connections. Stationing is always on the project CENTERLINE (CL); LT/RT from alignment geometry. Quantity QAQC flags unassociated / overlapping / low-confidence items.
Template rule | AutoVAD standard template is always used for project EOQ generation
Status rule | Verified when AI confidence >= 97; else Engineer Review
Columns | Item Number, Standard Bid Item Number, Item Description, Unit, Quantity, Cost, Total Cost, AI Confidence, Status, Source, Calculation Method