## Estimate Of Quantities
ESTIMATE OF QUANTITIES
Item Number | Standard Bid Item Number | Item Description | Unit | Quantity | Cost | Total Cost | AI Confidence | Status | Source | Calculation Method
General
1 | 9.001 | Mobilization | LS | 1 |  |  | 97 | Verified | Bid line 9.001 | Standard lump-sum pay item — 1 LS on every project
Traffic Control
2 | 634.0265 | Type 3 Barricade, 6' Double Sided | EA | 12 |  |  | 95 | Engineer Review | Sheet F.2, itemized traffic-control list: "TYPE 3 BARRICADES, 8' DOUBLE SIDED" quantity shown as "12 EACH." | Printed quantity: 12 Each.
Removals
3 | 110.197 | Remove Water Main | LF | 5 |  |  | 95 | Engineer Review | Sheet H.1 callout at S. Western Avenue: "REMOVE WATER MAIN - 5 LF (FOR INSTALLATION OF NEW TEE)". | Quantity explicitly called out on removal plan.
Grading
4 | 120.001 | Unclassified Excavation | CY | 20 |  |  | 95 | Engineer Review | Sheet D3, GRADING notes, subsection “UNCLASSIFIED EXCAVATION - DIGOUTS.” | Explicit note quantity: “An estimated quantity of 20 cubic yards of ‘Unclassified Excavation – Digouts’ has been included in the plans...”
5 | 230.001 | Placing Topsoil | CY | 403.33 |  |  | 93 | Engineer Review | G1 Permanent Erosion Control Measures, "TOPSOIL": topsoil placed over all disturbed areas to a depth of 6 inches; G1 "AREA AND VOLUME DISTURBED" states 0.54 acres disturbed. | 0.54 Acre × 43,560 SqFt/Acre × 0.5 Ft ÷ 27 = 435.60 CuYd; however, this sheet does not distinguish paved disturbed area from area requiring topsoil.
Erosion Control / Restoration
6 | 120.63 | Water For Vegetation | MGAL | 93 |  |  | 95 | Engineer Review | Sheet G2, WATERING note: "Included in the estimate of quantities is 93 MGAL's of water for vegetation for the seeded areas." | Explicit quantity stated in the drawing note; no calculation performed. ¦ Drawing check 3 Each vs schedule 93 MGal (schedule quantity kept; Sheet G.3 legend identifies IP as "INLET PROTECTION (PER STD. DETAIL LISTED)"; three IP symbols are shown, at callouts (734.10) and two locations labeled (734.16).).
Surfacing
7 | 320.121 | Asphalt Concrete Composite, PG58-28 | TON | 113 |  |  | 93 | Engineer Review | Proposed Typical Section - W. 50th Street, STA. 2+88 TO 3+98: 17.0 ft each side of centerline, 5 in Asphalt Conc. (2 lifts). | Length = 3+98 - 2+88 = 110 Ft. Width = 17 Ft + 17 Ft = 34 Ft. Volume = 34 x 110 x (5/12) / 27 = 57.72 CuYd. Converted using assumed HMA density of 145 pcf: 57.72 x 27 x 145 / 2,000 = 113.0 Ton. ¦ validation: unit 't' may be inconsistent for item type
8 | 831.005 | Geotextile Fabric For Subgrade Stabilization | SY | 415.6 |  |  | 93 | Engineer Review | Proposed Typical Section - W. 50th Street, STA. 2+88 TO 3+98: Geotextile Fabric beneath 12 in Base Course across 34 ft roadway width. | Length = 110 Ft. Width = 34 Ft. Area = 34 x 110 / 9 = 415.56 SqYd.
Curb, Gutter & Sidewalk
9 | 650.7 | Concrete Curb & Gutter Type SF66 | LF | 220 |  |  | 93 | Engineer Review | Proposed Typical Section - W. 50th Street, STA. 2+88 TO 3+98: SF66 Curb & Gutter shown at both roadway edges. | Length = 3+98 - 2+88 = 110 Ft. Two curb-and-gutter lines: 110 x 2 = 220 Ft.
Storm Sewer
10 | 110.053 | Remove Storm Sewer Pipe | LF | 6 |  |  | 95 | Engineer Review | Sheet H.1 callout: "REMOVE STORM SEWER - 6 LF (FOR INSTALLATION OF DROP INLET)". | Quantity explicitly called out on removal plan.
11 | 462.01 | Class M6 Concrete | CY | 6.61 |  |  | 93 | Engineer Review | Estimated Quantities table; 6' Long inlet; 15" Dia. outlet; Constant column | Extracted from Estimated Quantities table ¦ Drawing check 3.96 CuYd vs schedule 1.72 CuYd (schedule quantity kept; Purple callouts: B1#1 = 3.04 CUYD Class M6 Concrete; DI#1 = 0.92 CUYD Class M6 Concrete.). ¦ validation: unit 'cy' may be inconsistent for item type
12 | 950.4805 | 15" Boots For Manhole | EA | 1 |  |  | 95 | Engineer Review | Estimated Quantities table; 6' Long inlet; 15" Dia. outlet; Constant column | Extracted from Estimated Quantities table
13 | 950.4806 | 18" Boots For Manhole | EA | 1 |  |  | 95 | Engineer Review | Estimated Quantities table; 6' Long inlet; 18" Dia. outlet; Constant column | Extracted from Estimated Quantities table
14 | 950.4808 | 24" Boots For Manhole | EA | 1 |  |  | 95 | Engineer Review | Estimated Quantities table; 6' Long inlet; 24" Dia. outlet; Constant column | Extracted from Estimated Quantities table
15 | Special | Reinforcement-conc. masonry — 15" Dia. outlet, Constant | LB | 278 |  |  | 93 | Engineer Review | Estimated Quantities table; 6' Long inlet; 15" Dia. outlet; Constant column | Extracted from Estimated Quantities table ¦ validation: unit 'lb' may be inconsistent for item type — not matched to AutoVAD master template (Bid Item List 2026.xlsx)
16 | Special | Reinforcement-conc. masonry — 15" Dia. outlet, Variable | LB | 43.9 |  |  | 93 | Engineer Review | Estimated Quantities table; 6' Long inlet; 15" Dia. outlet; Variable column | Extracted from Estimated Quantities table ¦ validation: unit 'lb' may be inconsistent for item type — not matched to AutoVAD master template (Bid Item List 2026.xlsx)
17 | Special | Reinforcement-conc. masonry — 18" Dia. outlet, Constant | LB | 290 |  |  | 93 | Engineer Review | Estimated Quantities table; 6' Long inlet; 18" Dia. outlet; Constant column | Extracted from Estimated Quantities table ¦ validation: unit 'lb' may be inconsistent for item type — not matched to AutoVAD master template (Bid Item List 2026.xlsx)
18 | Special | Reinforcement-conc. masonry — 18" Dia. outlet, Variable | LB | 43.9 |  |  | 93 | Engineer Review | Estimated Quantities table; 6' Long inlet; 18" Dia. outlet; Variable column | Extracted from Estimated Quantities table ¦ validation: unit 'lb' may be inconsistent for item type — not matched to AutoVAD master template (Bid Item List 2026.xlsx)
19 | Special | Reinforcement-conc. masonry — 24" Dia. outlet, Constant | LB | 303 |  |  | 93 | Engineer Review | Estimated Quantities table; 6' Long inlet; 24" Dia. outlet; Constant column | Extracted from Estimated Quantities table ¦ validation: unit 'lb' may be inconsistent for item type — not matched to AutoVAD master template (Bid Item List 2026.xlsx)
20 | Special | Reinforcement-conc. masonry — 24" Dia. outlet, Variable | LB | 43.9 |  |  | 93 | Engineer Review | Estimated Quantities table; 6' Long inlet; 24" Dia. outlet; Variable column | Extracted from Estimated Quantities table ¦ validation: unit 'lb' may be inconsistent for item type — not matched to AutoVAD master template (Bid Item List 2026.xlsx)
Watermain
21 | 950.57 | Locating Utility | EA | 20 |  |  | 85 | Engineer Review | Sheet D2, GENERAL NOTES, heading "LOCATING UTILITY." | Explicit note: "20 locates are estimated for this project." ¦ validation: unit 'ea' may be inconsistent for item type
22 | 950.571 | Verify Utility | EA | 3 |  |  | 85 | Engineer Review | Sheet D2, GENERAL NOTES, heading "VERIFY UTILITY." | Explicit note: "3 verifications are estimated for this project." ¦ validation: unit 'ea' may be inconsistent for item type
23 | 975.1 | Trenchless Construction | LF | 244 |  |  | 95 | Engineer Review | Sheet D4, WATER MAIN - GENERAL, Note 1: "Approximately 244’ of the proposed main will be trenchless construction (horizontal directional drilling)". | Directly extracted explicit proposed water-main trenchless construction length: 244 Ft.
Sanitary Sewer
24 | 110.052 | Remove Sewer Pipe | LF | 6 |  |  | 95 | Engineer Review | Sheet H.1 callout: "REMOVE SANITARY SEWER MAIN - 6 LF (AFTER INSTALLATION OF NEW MANHOLE/MAIN AND SERVICES RECONNECTED)". | Quantity explicitly called out on removal plan.
25 | 110.0525 | Abandon Sanitary Sewer Pipe | LF | 24 |  |  | 95 | Engineer Review | Sheet H.1 callout: "ABANDON SANITARY SEWER PIPE - 24 LF". | Quantity explicitly called out on removal plan.
26 | 110.1461 | Remove Sanitary Sewer Manhole | EA | 1 |  |  | 95 | Engineer Review | Sheet H.1 callout: "REMOVE SANITARY SEWER MANHOLE - 1 EACH". | Quantity explicitly called out on removal plan.
27 | 950.495 | 4" Sanitary Sewer Service | LF | 150 |  |  | 93 | Engineer Review | Sewer Main Trench North of Existing Access Drive (to Detention Pond), STA. 3+05 TO 4+55; callout identifies Proposed Sanitary Sewer. | Pipe/trench work extent = 4+55 - 3+05 = 150 Ft. Pipe diameter and material are not shown on this sheet.
Landscaping & Irrigation
28 | 110.5021 | Salvage Traffic Sign for Reset | EA | 5 |  |  | 93 | Engineer Review | Sheet G.3 plan callout: "SALVAGE AND RESET PLANTS - 5 EACH". | Directly extracted from drawing callout. ¦ validation: unit 'ea' may be inconsistent for item type
29 | Special | Remove & Reset Landscaping | SY | 26 |  |  | 95 | Engineer Review | Sheet G.3 plan callout: "REMOVE & RESET LANDSCAPING - 26 SY". | Directly extracted from drawing callout. — not matched to AutoVAD master template (Bid Item List 2026.xlsx)

## Bid Quantity Summary
Bid Item | Description | Unit | Quantity | Detail Source | Rollup Note
No CAD utility detail yet. Process DWG/DXF, then re-export — summary quantities are generated from Linear + Fittings detail sheets.

## Linear Quantity Breakdown
Item | Size | From Sta. | To Sta. | Side | Offset | From Offset | To Offset | Length (LF) | Non-Parallel | Alignment (CL) | Layer | Source
No linear utility runs found. Process CAD with pipes/polylines or station callouts. Stationing is always on the project CENTERLINE.

## Fittings Bends Connections
Type | Size | Station | Side | Offset | Angle/Type | Connects To | Utility | Qty | Alignment (CL) | Layer | Source
No bends/fittings/connections located. Process CAD with fitting blocks or pipe polylines that deflect at vertices.

## Quantity QAQC
Severity | Issue | Message | Object | Station | Suggestion
No QA flags. Process CAD to populate stationing QA (unidentified fittings, unassociated lines, overlaps, low confidence).

## Meta
Estimate Of Quantities Title | 02/10 - Estimate Of Quantities v1
Version | 1
Status | ai_generated
Currency | USD
Notes | Generated from document AI + CAD with CSI codes, units, and confidence scores. Matched extracted quantities to AutoVAD master template (Bid Item List 2026.xlsx) (21 matched item(s); 7 unmatched takeoff item(s)). Deterministic validation: Dropped 3 row(s) with non-positive quantity. Flagged 16 unit-sanity mismatch row(s) for engineer review.
Generated by | AutoVAD
Layout | Full Estimate Of Quantities columns with municipal section grouping (Removals, Grading, Watermain, Sanitary Sewer, …)
Utility sheets | Bid Quantity Summary is rolled up FROM Linear Quantity Breakdown + Fittings Bends Connections. Stationing is always on the project CENTERLINE (CL); LT/RT from alignment geometry. Quantity QAQC flags unassociated / overlapping / low-confidence items.
Template rule | AutoVAD standard template is always used for project EOQ generation
Status rule | Verified when AI confidence >= 97; else Engineer Review
Columns | Item Number, Standard Bid Item Number, Item Description, Unit, Quantity, Cost, Total Cost, AI Confidence, Status, Source, Calculation Method