## Estimate Of Quantities
ESTIMATE OF QUANTITIES
Item Number | Standard Bid Item Number | Item Description | Unit | Quantity | Cost | Total Cost | AI Confidence | Status | Source | Calculation Method
General
1 | 9.001 | Mobilization | LS | 1 |  |  | 97 | Verified | Bid line 9.001 | Standard lump-sum pay item — 1 LS on every project
Traffic Control
2 | 634.0265 | Type 3 Barricade, 6' Double Sided | EA | 4 |  |  | 95 | Engineer Review | Sheet F.3 Traffic Control plan callout at W. 51st Street closure: "4 EA - TYPE 3 BARRICADES". | Directly extracted from explicit plan callout.
Removals
3 | 110.052 | Remove Sewer Pipe | LF | 6 |  |  | 95 | Engineer Review | Plan callout near center-bottom of removal plan: "REMOVE SANITARY SEWER MAIN - 6 LF (AFTER INSTALLATION OF NEW MANHOLE/MAIN AND SERVICES RECONNECTED)". | Explicit quantity extracted from plan callout.
4 | 110.0525 | Abandon Sanitary Sewer Pipe | LF | 24 |  |  | 95 | Engineer Review | Plan callout near center-bottom of removal plan: "ABANDON SANITARY SEWER PIPE - 24 LF". | Explicit quantity extracted from plan callout.
5 | 110.053 | Remove Storm Sewer Pipe | LF | 6 |  |  | 95 | Engineer Review | Plan callout at southeast portion of removal plan: "REMOVE STORM SEWER - 6 LF (FOR INSTALLATION OF DROP INLET)". | Explicit quantity extracted from plan callout.
6 | 110.1461 | Remove Sanitary Sewer Manhole | EA | 1 |  |  | 95 | Engineer Review | Plan callout near center-bottom of removal plan: "REMOVE SANITARY SEWER MANHOLE - 1 EACH". | Explicit quantity extracted from plan callout.
7 | 110.197 | Remove Water Main | LF | 5 |  |  | 95 | Engineer Review | Plan callout at southwest portion of removal plan: "REMOVE WATER MAIN - 5 LF (FOR INSTALLATION OF NEW TEE)". | Explicit quantity extracted from plan callout.
Grading
8 | 120.001 | Unclassified Excavation | CY | 20 |  |  | 95 | Engineer Review | D3 General Notes, "UNCLASSIFIED EXCAVATION - DIGOUTS": "An estimated quantity of 20 cubic yards of ‘Unclassified Excavation – Digouts’ has been included in the plans." | Explicit estimated quantity stated in drawing note; no calculation performed.
9 | 230.001 | Placing Topsoil | CY | 435.6 |  |  | 93 | Engineer Review | G1, AREA AND VOLUME DISTURBED note: total surface area to be disturbed is 0.54 acres; G1, TOPSOIL note: topsoil will be placed over all disturbed areas to a depth of 6 inches. | 0.54 Acre × 43,560 SqFt/Acre × 0.5 Ft ÷ 27 CuFt/CuYd = 435.6 CuYd.
10 | 900.1751 | Cut and Tie To Existing Water Main | EA | 2 |  |  | 93 | Engineer Review | Water-main callout at STA. 0+47.38, 33.71' LT | Direct count from plan callout: 2 EA. ¦ validation: unit 'ea' may be inconsistent for item type
Erosion Control / Restoration
11 | Special | Watering | MGAL | 93 |  |  | 95 | Engineer Review | G2 Erosion Control Notes, WATERING note: "Included in the estimate of quantities is 93 MGAL's of water for vegetation for the seeded areas." | Explicit quantity stated in drawing note; no calculation performed. — not matched to AutoVAD master template (Bid Item List 2026.xlsx)
Storm Sewer
12 | Special | Bedding Material - 12" pipe | TON/LFT | 0.14 |  |  | 93 | Engineer Review | Bedding and Backfill for RCP Type B Installation, Quantity Estimate Table for Bedding Material | Copied from printed Quantity Estimate Table. ¦ Drawing check 37 Ft vs schedule 0.14 Ton/LFt (schedule quantity kept; Storm sewer callout between B1#1 at STA. 3+67.57 and DI#1 at STA. 3+67.21.). ¦ validation: unit 'Ton/LFt' may be inconsistent for item type — not matched to AutoVAD master template (Bid Item List 2026.xlsx)
13 | Special | Bedding Material - 15" pipe | TON/LFT | 0.19 |  |  | 93 | Engineer Review | Bedding and Backfill for RCP Type B Installation, Quantity Estimate Table for Bedding Material | Copied from printed Quantity Estimate Table. ¦ Drawing check 3.96 CuYd vs schedule 0.19 Ton/LFt (schedule quantity kept; DI#1 callout shows 3.04 CUYD; B1#1 callout shows 0.92 CUYD.). ¦ validation: unit 'Ton/LFt' may be inconsistent for item type — not matched to AutoVAD master template (Bid Item List 2026.xlsx)
14 | Special | Bedding Material - 18" pipe | TON/LFT | 0.25 |  |  | 93 | Engineer Review | Bedding and Backfill for RCP Type B Installation, Quantity Estimate Table for Bedding Material | Copied from printed Quantity Estimate Table. ¦ Drawing check 500 Lb vs schedule 0.25 Ton/LFt (schedule quantity kept; DI#1 callout shows 472 LB; B1#1 callout shows 28 LB.). ¦ validation: unit 'Ton/LFt' may be inconsistent for item type — not matched to AutoVAD master template (Bid Item List 2026.xlsx)
15 | Special | Bedding Material - 21" pipe | TON/LFT | 0.29 |  |  | 93 | Engineer Review | Bedding and Backfill for RCP Type B Installation, Quantity Estimate Table for Bedding Material | Copied from printed Quantity Estimate Table. ¦ Drawing check 1 Each vs schedule 0.29 Ton/LFt (schedule quantity kept; DI#1 callout at STA. 3+67.21 - 19.5' RT.). ¦ validation: unit 'Ton/LFt' may be inconsistent for item type — not matched to AutoVAD master template (Bid Item List 2026.xlsx)
16 | Special | Bedding Material - 24" pipe | TON/LFT | 0.33 |  |  | 93 | Engineer Review | Bedding and Backfill for RCP Type B Installation, Quantity Estimate Table for Bedding Material | Copied from printed Quantity Estimate Table. ¦ Drawing check 1 Each vs schedule 0.33 Ton/LFt (schedule quantity kept; B1#1 callout at STA. 3+67.57 - 19.4' LT.). ¦ validation: unit 'Ton/LFt' may be inconsistent for item type — not matched to AutoVAD master template (Bid Item List 2026.xlsx)
17 | Special | Bedding Material - 27" pipe | TON/LFT | 0.36 |  |  | 93 | Engineer Review | Bedding and Backfill for RCP Type B Installation, Quantity Estimate Table for Bedding Material | Copied from printed Quantity Estimate Table. ¦ Drawing check 15 CuYd vs schedule 0.36 Ton/LFt (schedule quantity kept; Estimated Quantities table, Standard 6'-0" S.F. Type Storm Sewer Inlet, Plate No. 460.01). ¦ validation: unit 'Ton/LFt' may be inconsistent for item type — not matched to AutoVAD master template (Bid Item List 2026.xlsx)
18 | Special | Bedding Material - 30" pipe | TON/LFT | 0.4 |  |  | 93 | Engineer Review | Bedding and Backfill for RCP Type B Installation, Quantity Estimate Table for Bedding Material | Copied from printed Quantity Estimate Table. ¦ Drawing check 15 Lb vs schedule 0.4 Ton/LFt (schedule quantity kept; Estimated Quantities table, Standard 6'-0" S.F. Type Storm Sewer Inlet, Plate No. 460.01). ¦ validation: unit 'Ton/LFt' may be inconsistent for item type — not matched to AutoVAD master template (Bid Item List 2026.xlsx)
19 | Special | Bedding Material - 33" pipe | TON/LFT | 0.44 |  |  | 93 | Engineer Review | Bedding and Backfill for RCP Type B Installation, Quantity Estimate Table for Bedding Material | Copied from printed Quantity Estimate Table. ¦ Drawing check 15 Each vs schedule 0.44 Ton/LFt (schedule quantity kept; Estimated Quantities table, Standard 6'-0" S.F. Type Storm Sewer Inlet, Plate No. 460.01). ¦ validation: unit 'Ton/LFt' may be inconsistent for item type — not matched to AutoVAD master template (Bid Item List 2026.xlsx)
20 | Special | Bedding Material - 36" pipe | TON/LFT | 0.48 |  |  | 93 | Engineer Review | Bedding and Backfill for RCP Type B Installation, Quantity Estimate Table for Bedding Material | Copied from printed Quantity Estimate Table. ¦ Drawing check 0.27 CuYd vs schedule 0.48 Ton/LFt (schedule quantity kept; Standard Storm Sewer Inlet Type B1 detail, Estimated Quantities table). ¦ validation: unit 'Ton/LFt' may be inconsistent for item type — not matched to AutoVAD master template (Bid Item List 2026.xlsx)
21 | Special | Bedding Material - 42" pipe | TON/LFT | 0.57 |  |  | 93 | Engineer Review | Bedding and Backfill for RCP Type B Installation, Quantity Estimate Table for Bedding Material | Copied from printed Quantity Estimate Table. ¦ Drawing check 28 Lb vs schedule 0.57 Ton/LFt (schedule quantity kept; Standard Storm Sewer Inlet Type B1 detail, Estimated Quantities table). ¦ validation: unit 'Ton/LFt' may be inconsistent for item type — not matched to AutoVAD master template (Bid Item List 2026.xlsx)
22 | Special | Bedding Material - 48" pipe | TON/LFT | 0.67 |  |  | 93 | Engineer Review | Bedding and Backfill for RCP Type B Installation, Quantity Estimate Table for Bedding Material | Copied from printed Quantity Estimate Table. ¦ validation: unit 'Ton/LFt' may be inconsistent for item type — not matched to AutoVAD master template (Bid Item List 2026.xlsx)
23 | Special | Bedding Material - 54" pipe | TON/LFT | 0.77 |  |  | 93 | Engineer Review | Bedding and Backfill for RCP Type B Installation, Quantity Estimate Table for Bedding Material | Copied from printed Quantity Estimate Table. ¦ validation: unit 'Ton/LFt' may be inconsistent for item type — not matched to AutoVAD master template (Bid Item List 2026.xlsx)
24 | Special | Bedding Material - 60" pipe | TON/LFT | 0.88 |  |  | 93 | Engineer Review | Bedding and Backfill for RCP Type B Installation, Quantity Estimate Table for Bedding Material | Copied from printed Quantity Estimate Table. ¦ validation: unit 'Ton/LFt' may be inconsistent for item type — not matched to AutoVAD master template (Bid Item List 2026.xlsx)
25 | Special | Bedding Material - 66" pipe | TON/LFT | 0.98 |  |  | 93 | Engineer Review | Bedding and Backfill for RCP Type B Installation, Quantity Estimate Table for Bedding Material | Copied from printed Quantity Estimate Table. ¦ validation: unit 'Ton/LFt' may be inconsistent for item type — not matched to AutoVAD master template (Bid Item List 2026.xlsx)
26 | Special | Bedding Material - 72" pipe | TON/LFT | 1.1 |  |  | 93 | Engineer Review | Bedding and Backfill for RCP Type B Installation, Quantity Estimate Table for Bedding Material | Copied from printed Quantity Estimate Table. ¦ validation: unit 'Ton/LFt' may be inconsistent for item type — not matched to AutoVAD master template (Bid Item List 2026.xlsx)
27 | Special | Bedding Material - 78" pipe | TON/LFT | 1.24 |  |  | 93 | Engineer Review | Bedding and Backfill for RCP Type B Installation, Quantity Estimate Table for Bedding Material | Copied from printed Quantity Estimate Table. ¦ validation: unit 'Ton/LFt' may be inconsistent for item type — not matched to AutoVAD master template (Bid Item List 2026.xlsx)
28 | Special | Bedding Material - 84" pipe | TON/LFT | 1.35 |  |  | 93 | Engineer Review | Bedding and Backfill for RCP Type B Installation, Quantity Estimate Table for Bedding Material | Copied from printed Quantity Estimate Table. ¦ validation: unit 'Ton/LFt' may be inconsistent for item type — not matched to AutoVAD master template (Bid Item List 2026.xlsx)
Watermain
29 | 900.0201 | 6" C900 DR 18 PVC Water Main | LF | 14 |  |  | 95 | Engineer Review | Water-main callouts at STA. 0+47.38, 33.71' LT and STA. 0+47.38, 33.71' LT TO STA. 0+67.39, 33.90' LT | 5 LF + 9 LF = 14 LF from explicit plan callouts.
30 | 900.0202 | 8" C900 DR 18 PVC Water Main | LF | 85 |  |  | 95 | Engineer Review | Water-main callouts from STA. 0+47.38, 33.71' LT TO STA. 0+67.39, 33.90' LT; STA. 3+12.08, 34.95' LT TO STA. 3+31.08, 35.04' LT; and STA. 3+31.08, 35.04' LT TO STA. 3+73.01, 35.24' LT | 11 LF + 22 LF + 52 LF = 85 LF from explicit plan callouts. Excludes the separately called-out restrained-joint watermain.
31 | 900.0302 | 8" Restrained Joint PVC Pipe | LF | 244 |  |  | 95 | Engineer Review | Water-main callout from STA. 0+67.39, 33.90' LT TO STA. 3+12.08, 34.95' LT | Direct quantity from plan callout: 244 LF.
32 | 900.0402 | 6" MJ Gate Valve with Box | EA | 2 |  |  | 95 | Engineer Review | Water-main callout at STA. 0+47.38, 33.71' LT | Direct count from plan callout: 1 EA.
33 | 900.0502 | 8" MJ Elbow 11.25/22.5/45 Degree | EA | 4 |  |  | 95 | Engineer Review | Water-main callout from STA. 3+12.08, 34.95' LT TO STA. 3+31.08, 35.04' LT | Direct count from plan callout: 4 EA.
34 | 900.0801 | 8" x 4" MJ Reducer | EA | 1 |  |  | 95 | Engineer Review | Water-main callout from STA. 0+47.38, 33.71' LT TO STA. 0+67.39, 33.90' LT | Direct count from plan callout: 1 EA.
35 | 900.0805 | 10" x 8" MJ Reducer | EA | 1 |  |  | 95 | Engineer Review | Water-main callout from STA. 3+31.08, 35.04' LT TO STA. 3+73.01, 35.24' LT | Direct count from plan callout: 1 EA.
36 | 900.1201 | 6" MJ Long Sleeve | EA | 1 |  |  | 93 | Engineer Review | Water-main callout at STA. 0+47.38, 33.71' LT | Direct count from plan callout: 1 EA. ¦ validation: unit 'ea' may be inconsistent for item type
37 | 900.1202 | 8" MJ Long Sleeve | EA | 1 |  |  | 93 | Engineer Review | Water-main callout from STA. 0+47.38, 33.71' LT TO STA. 0+67.39, 33.90' LT | Direct count from plan callout: 1 EA. ¦ validation: unit 'ea' may be inconsistent for item type
38 | 900.1401 | 6" M.J. Retainer Gland | EA | 4 |  |  | 93 | Engineer Review | Water-main callout at STA. 0+47.38, 33.71' LT | Direct count from plan callout: 4 EA. ¦ validation: unit 'ea' may be inconsistent for item type
39 | 900.1402 | 8" M.J. Retainer Gland | EA | 17 |  |  | 93 | Engineer Review | Water-main callouts from STA. 0+47.38, 33.71' LT TO STA. 0+67.39, 33.90' LT; STA. 0+67.39, 33.90' LT TO STA. 3+12.08, 34.95' LT; STA. 3+12.08, 34.95' LT TO STA. 3+31.08, 35.04' LT; and STA. 3+31.08, 35.04' LT TO STA. 3+73.01, 35.24' LT | 4 EA + 2 EA + 2 EA + 8 EA + 1 EA = 17 EA from explicit plan callouts. ¦ validation: unit 'ea' may be inconsistent for item type
40 | 900.1403 | 10" M.J. Retainer Gland | EA | 1 |  |  | 93 | Engineer Review | Water-main callout from STA. 3+31.08, 35.04' LT TO STA. 3+73.01, 35.24' LT | Direct count from plan callout: 1 EA. ¦ validation: unit 'ea' may be inconsistent for item type
41 | 900.1702 | 8" Water Main Adjustment | EA | 1 |  |  | 93 | Engineer Review | Water-main callout from STA. 3+12.08, 34.95' LT TO STA. 3+31.08, 35.04' LT | Direct count from plan callout: 1 EA. ¦ validation: unit 'ea' may be inconsistent for item type
42 | 900.175 | Connect To Existing Water Main | EA | 1 |  |  | 93 | Engineer Review | Water-main callout from STA. 3+31.08, 35.04' LT TO STA. 3+73.01, 35.24' LT | Direct count from plan callout: 1 EA. ¦ validation: unit 'ea' may be inconsistent for item type
43 | 950.57 | Locating Utility | EA | 20 |  |  | 85 | Engineer Review | Sheet D2, GENERAL NOTES, heading "LOCATING UTILITY." | Explicit note states: "20 locates are estimated for this project." Payment stated as contract unit price per each. ¦ validation: unit 'ea' may be inconsistent for item type
44 | 950.571 | Verify Utility | EA | 3 |  |  | 85 | Engineer Review | Sheet D2, GENERAL NOTES, heading "VERIFY UTILITY." | Explicit note states: "3 verifications are estimated for this project." Payment stated as contract unit price per each. ¦ validation: unit 'ea' may be inconsistent for item type
45 | 975.1 | Trenchless Construction | LF | 488 |  |  | 93 | Engineer Review | Sheet D4, WATER MAIN - GENERAL, Note 1: “Approximately 244’ of the proposed main will be trenchless construction (horizontal direction drilling)” | Directly extracted from explicit water-main general-note quantity; no bid-item/EOQ schedule is present on this sheet.
46 | 975.11 | Casing Pipe | LF | 12 |  |  | 95 | Engineer Review | Water-main callout from STA. 3+12.08, 34.95' LT TO STA. 3+31.08, 35.04' LT | Direct quantity from plan callout: 12 FT.
Sanitary Sewer
47 | 950.495 | 4" Sanitary Sewer Service | LF | 150 |  |  | 93 | Engineer Review | Sewer Main Trench North of Existing Access Drive (to Detention Pond), STA. 3+05 TO 4+55; callout identifies PROPOSED SANITARY SEWER. | Station 4+55 minus station 3+05 = 150 Ft. Pipe size is not identified on this sheet.
48 | 950.5001 | Adjust Manhole - Asphalt Streets | EA | 1 |  |  | 95 | Engineer Review | Sanitary sewer callout at STA. 0+50.27 - 0.0' LT, SMH#06F0011C. | Explicit plan callout: 1 EA.
Landscaping & Irrigation
49 | 110.5021 | Salvage Traffic Sign for Reset | EA | 5 |  |  | 93 | Engineer Review | Sheet G.3 callout at southwest project area: "SALVAGE AND RESET PLANTS - 5 EACH". | Explicit drawing callout quantity; no calculation performed. ¦ validation: unit 'ea' may be inconsistent for item type
50 | Special | Remove & Reset Landscaping | SY | 26 |  |  | 95 | Engineer Review | Sheet G.3 callout at southwest project area: "REMOVE & RESET LANDSCAPING - 26 SY". | Explicit drawing callout quantity; no calculation performed. — not matched to AutoVAD master template (Bid Item List 2026.xlsx)

## Bid Quantity Summary
Bid Item | Description | Unit | Quantity | Detail Source | Rollup Note
No CAD utility detail yet. Process DWG/DXF, then re-export — summary quantities are generated from Linear + Fittings detail sheets.

## Linear Quantity Breakdown
Item | Size | From Sta. | To Sta. | Side | Offset | From Offset | To Offset | Length (LF) | Non-Parallel | Alignment (CL) | Layer | Source
No linear utility runs found. Process CAD with pipes/polylines or station callouts. Stationing is always on the project CENTERLINE.

## Fittings Bends Connections
Type | Size | Station | Side | Offset | Angle/Type | Connects To | Utility | Qty | Alignment (CL) | Layer | Source
No bends/fittings/connections located. Process CAD with fitting blocks or pipe polylines that deflect at vertices.

## Quantity QAQC
Severity | Issue | Message | Object | Station | Suggestion
No QA flags. Process CAD to populate stationing QA (unidentified fittings, unassociated lines, overlaps, low confidence).

## Meta
Estimate Of Quantities Title | 1111 - Estimate Of Quantities v1 · 50th and Western Plans for Vish (1).pdf
Version | 1
Status | ai_generated
Currency | USD
Notes | Generated from document AI + CAD with CSI codes, units, and confidence scores. Matched extracted quantities to AutoVAD master template (Bid Item List 2026.xlsx) (30 matched item(s); 19 unmatched takeoff item(s)). Deterministic validation: Flagged 28 unit-sanity mismatch row(s) for engineer review. Scope: selected document_id(s) [55].
Generated by | AutoVAD
Layout | Full Estimate Of Quantities columns with municipal section grouping (Removals, Grading, Watermain, Sanitary Sewer, …)
Utility sheets | Bid Quantity Summary is rolled up FROM Linear Quantity Breakdown + Fittings Bends Connections. Stationing is always on the project CENTERLINE (CL); LT/RT from alignment geometry. Quantity QAQC flags unassociated / overlapping / low-confidence items.
Template rule | AutoVAD standard template is always used for project EOQ generation
Status rule | Verified when AI confidence >= 97; else Engineer Review
Columns | Item Number, Standard Bid Item Number, Item Description, Unit, Quantity, Cost, Total Cost, AI Confidence, Status, Source, Calculation Method